## USA_GHG_performance_data
Year | 2018 | 2019 | 2020 | 2021 | 2022
METRIC
CLIMATE AND AIR EMISSIONS
GHGs (thousand tonnes)
CO2 from Operations | 5000 | 5900 | 4600 | 6200 | 6129
CO2 from Imported Electricity | 600 | 600 | 400 | 600 | 711
Methane (CO2 equivalent) | 1400 | 1600 | 1500 | 1600 | 1593
Nitrous Oxide (CO2 equivalent) | 0 | 0 | 0 | 10 | 8
Total Greenhouse Gases | 7000 | 8100 | 6500 | 8410 | 8441
Flaring Volume (million cubic feet, routine and non-routine) | 13300 | 20200 | 11700 | 17700 | 15972
Other Air Emissions (tonnes)
Volatile Organic Compounds (VOCs) | 6188 | 63100 | 56400 | 92400 | 94257
Nitrogen Oxides (NOx) | 23300 | 25100 | 20300 | 34400 | 42846
Sulfur Oxides (SOx) | 4000 | 3800 | 1400 | 1700 | 1548
Particulate Matter (PM) | 900 | 1000 | 900 | 1400 | 1246
Energy Use (trillion BTUs)
Combustion Energy | 60 | 67 | 58 | 78 | 81
Imported Electricity | 2 | 2 | 2 | 4 | 6
Total Energy | 62 | 69 | 60 | 82 | 87
ENVIRONMENT
Water
Fresh Water Withdrawn (million cubic meters) | 13000 | 8.3 | 5.7 | 5.8 | 5.4
Non-Fresh Water Withdrawn (million cubic meters) 5 | 15100 | 20.6 | 17.3 | 25.5 | 26.7
Produced Water Recycle/Reuse (million cubic meters) 6 | 56700 | 60.8 | 44.4 | 54.6 | 49.6
Hydrocarbons in Overboard Discharges (tonnes) | 0 | 0 | 0 | 0 | 0
PRODUCTION
Total Operated Production (MMBOEY) | 240 | 261 | 219 | 412 | 445
Lower 48

## lower48Output
| 2018 | 2019 | 2020 | 2021 | 2022
Eagle Ford
Crude Oil (MBD) | 109 | 125 | 103 | 116 | 117
Crude Oil (MMBY) | 39.785 | 45.625 | 37.595 | 42.34 | 42.705
Nat Gas (MMCFD) | 42 | 251 | 228 | 251 | 271
Nat Gas (MMMCFY) | 15.33 | 91.615 | 83.22 | 91.615 | 98.915
NGL (MBD) | 212 | 49 | 46 | 53 | 58
NGL (MMBY) | 77.38 | 17.885 | 16.79 | 19.345 | 21.17
Total MBOED | 186 | 216 | 186 | 211 | 220
Total (MMBOEY) | 67.89 | 78.84 | 67.89 | 77.015 | 80.3
Bakken
Crude Oil (MBD) | 63 | 71 | 53 | 59 | 59
Crude Oil (MMBY) | 22.995 | 25.915 | 19.345 | 21.535 | 21.535
Nat Gas (MMCFD) | 72 | 92 | 92 | 117 | 127
Nat Gas (MMMCFY) | 26.28 | 33.58 | 33.58 | 42.705 | 46.355
NGL (MBD) | 9 | 11 | 10 | 16 | 15
NGL (MMBY) | 3.285 | 4.015 | 3.65 | 5.84 | 5.475
Total MBOED | 84 | 97 | 78 | 94 | 95
Total (MMBOEY) | 30.66 | 35.405 | 28.47 | 34.31 | 34.675
Permian
(Conv/Delaware) Crude Oil (MBD) | 21 | 17 | 12 | 162 | 258
(Unconv/Midland) Crude Oil (MBD) | 14 | 28 | 33 | 89 | 91
Crude Oil (MBD) | 35 | 45 | 45 | 251 | 349
Crude Oil (MMBY) | 12.775 | 16.425 | 16.425 | 91.615 | 127.385
(Conv/Delaware) Nat Gas | 77 | 59 | 42 | 584 | 752
(Unconv/Midland) Nat Gas | 49 | 94 | 113 | 229 | 196
Nat Gas (MMCFD) | 126 | 153 | 155 | 813 | 948
Nat Gas (MMMCFY) | 45.99 | 55.845 | 56.575 | 296.745 | 346.02
(Conv/Delaware) NGL | 5 | 3 | 2 | 27 | 114
(Unconv/Midland) NGL | 6 | 12 | 12 | 9 | 31
NGL (MBD) | 11 | 15 | 14 | 36 | 145
NGL (MMBY) | 4.015 | 5.475 | 5.11 | 13.14 | 52.925
(Conv/Delaware) Total MBOED | 38 | 56 | 21 | 286 | 498
(Unconv/Midland) Total MBOED | 28 | 97 | 64 | 136 | 155
Total MBOED | 66 | 153 | 85 | 422 | 653
Total (MMBOEY) | 24.09 | 55.845 | 31.025 | 154.03 | 238.345
Overall (AoInterest)
Aoi (MMBOEY) | 122.64 | 170.09 | 127.385 | 265.355 | 353.32
Total ALL
ALL Total (MBOED) | 397 | 451 | 385 | 780 | 989
ALL Total (MMBOEY) | 144.905 | 164.615 | 140.525 | 284.7 | 360.985
Crude Oil (%) | 58% | 59% | 55% | 57% | 54%
Nat Gas (%) | 25% | 23% | 25% | 29% | 24%
NGL (%) | 17% | 18% | 20% | 14% | 22%
Notes:
NGL: Nat Gas Liquids
MBD: 1k bbl/day
MBOED: 1k bbl/oil equiv/day
MMBOEY: mil bbl/oil equiv/year
MMMCFY: bil cube ft. / year